Raspberry Pi
STM32F0... Discovery
PinHeader
PinHeader
Main Board
- power supply (12V → 5V / 3V) with vreg
- motor control circuit (PFET)
- sensor inputs with multi- /demultiplexer
- Error LED